## Sheet1
Design Table for: Terminal Lug
| $COMMENT | $DESCRIPTION | $PARTNUMBER | $COLOR | $VALUE@Tongue Material Thickness@Equations | $VALUE@Stud Size@Equations | $VALUE@Tongue Width@Equations | $VALUE@C@Equations | $VALUE@E Max.@Equations | $VALUE@L Max.@Equations | $VALUE@Wire Size Max (cmil)@Equations | $STATE@Directional1 | $STATE@Directional2 | $STATE@Directional3 | $STATE@Bend-Lines4 | $STATE@Bounding-Box4 | $STATE@Flat-Pattern16 | D1@Fillet21 | $STATE@Fillet32 | $STATE@Fillet33 | D1@Fillet33 | $STATE@Fillet24 | $STATE@Fillet25 | $STATE@Fillet15 | $STATE@Fillet27
M6 - 33100 | Lug - Stud M6, Wire max 33100 circular mils (16mm2) | Lug - Stud M6, Wire 33100 cmil | $C | 9871014 | =1.52 | =6mm | =11.89mm'W | =13.49mm | =23.65mm | =29.67mm | =33100'in circular mils | S | S | S | S | S | S | 1 | S | S | 0.2 | U | U | U | U
M8 - 33100 | Lug - Stud M8, Wire max 33100 circular mils (16mm2) | Lug - Stud M8, Wire 33100 cmil | $C | 9871014 | =1.52 | =8mm | =15.88mm'W | =13.49mm | =23.65mm | =31.65mm | =33100'in circular mils | S | S | S | S | S | S | 1 | S | U | 0.2 | S | S | U | U
M6 - 20800 | Lug - Stud M6, Wire max 20800 circular mils (10.5mm2) | Lug - Stud M6, Wire 20800 cmil | $C | 9871014 | =1.3 | =6mm | =11.91mm'W | =9.12mm | =17.68mm | =23.70mm | =20800'in circular mils | S | S | S | S | S | S | 0.5 | S | S | 0.1 | S | S | S | S
M8 - 20800 | Lug - Stud M8, Wire max 20800 circular mils (10.5mm2) | Lug - Stud M8, Wire 20800 cmil | $C | 9871014 | =1.3 | =8mm | =14.27mm'W | =10.31mm | =20.07mm | =27.28mm | =20800'in circular mils | S | S | S | S | S | S | 1 | S | U | 0.2 | S | S | U | U
M4 - 20800 | Lug - Stud M4, Wire max 20800 circular mils (10.5mm2) | Lug - Stud M4, Wire 20800 cmil | $C | 9871014 | =1.3 | =8mm | =10.31mm'W | =9.12mm | =18.87mm | =24.10mm | =20800'in circular mils | S | S | S | S | S | S | 1 | S | U | 0.2 | S | S | U | U
M3.5 - 13100 | Lug - Stud M3.5, Wire max 13100 circular mils (6.64mm2) | Lug - Stud M3.5, Wire 13100 cmil | $C | 9871014 | =1.07 | =8mm | =9.53mm'W | =7.67mm | =14.61mm | =19.43mm | =13100'in circular mils | S | S | S | S | S | S | 1 | S | U | 0.2 | S | S | U | U
M4 - 13100 | Lug - Stud M4, Wire max 13100 circular mils (6.64mm2) | Lug - Stud M4, Wire 13100 cmil | $C | 9871014 | =1.07 | =4mm | =9.53mm'W | =7.67mm | =14.61mm | =19.43mm | =13100'in circular mils | S | S | S | S | S | S | 1 | S | U | 0.2 | S | S | U | U
M6 - 13100 | Lug - Stud M6, Wire max 13100 circular mils (6.64mm2) | Lug - Stud M6, Wire 13100 cmil | $C | 9871014 | =1.07 | =6mm | =13.49mm'W | =11.89mm | =18.69mm | =25.50mm | =13100'in circular mils | S | S | S | S | S | S | 1 | S | U | 0.2 | S | S | U | U
M8 - 13100 | Lug - Stud M8, Wire max 13100 circular mils (6.64mm2) | Lug - Stud M8, Wire 13100 cmil | $C | 9871014 | =1.07 | =8mm | =13.49mm'W | =11.89mm | =18.69mm | =25.50mm | =13100'in circular mils | S | S | S | S | S | S | 1 | S | U | 0.2 | S | S | U | U
M3.5 - 05180 | Lug - Stud M3.5, Wire max 5180 circular mils (2.62mm2) | Lug - Stud M3.5, Wire 5180 cmil | $C | 9871014 | =0.84 | =3.5mm | =8.71mm'W | =7.14mm | =11.73mm | =16.15mm | =5180'in circular mils | S | S | S | S | S | S | 1 | S | U | 0.2 | S | S | U | U
M3.5 - 05180 (2) | Lug - Stud M3.5, Wire max 5180 circular mils (2.62mm2) | Lug - Stud M3.5, Wire 5180 cmil | $C | 9871014 | =0.84 | =3.5mm | =6.35mm'W | =4.34mm | =8.94mm | =12.19mm | =5180'in circular mils | S | S | S | S | S | S | 1 | S | U | 0.2 | S | S | U | U
M4 - 05180 | Lug - Stud M4, Wire max 5180 circular mils (2.62mm2) | Lug - Stud M4, Wire 5180 cmil | $C | 9871014 | =0.84 | =4mm | =8.71mm'W | =7.14mm | =11.73mm | =16.15mm | =5180'in circular mils | S | S | S | S | S | S | 1 | S | U | 0.2 | S | S | U | U
M6 - 05180 | Lug - Stud M6, Wire max 5180 circular mils (2.62mm2) | Lug - Stud M6, Wire 5180 cmil | $C | 9871014 | =0.84 | =6mm | =11.91mm'W | =11.10mm | =15.70mm | =21.72mm | =5180'in circular mils | S | S | S | S | S | S | 1 | S | U | 0.2 | S | S | U | U
M3.5 - 03260 | Lug - Stud M3.5, Wire max 3260 circular mils (1.65mm2) | Lug - Stud M3.5, Wire 3260 cmil | $C | 9871014 | =0.84 | =3.5mm | =5.54mm'W | =3.96mm | =8.56mm | =11.40mm | =3260'in circular mils | S | S | S | S | S | S | 1 | S | U | 0.2 | S | S | U | U
M3.5 - 03260 (2) | Lug - Stud M3.5, Wire max 3260 circular mils (1.65mm2) | Lug - Stud M3.5, Wire 3260 cmil | $C | 9871014 | =0.84 | =3.5mm | =7.14mm'W | =6.35mm | =11.07mm | =14.58mm | =3260'in circular mils | S | S | S | S | S | S | 1 | S | U | 0.2 | S | S | U | U
M4 - 03260 | Lug - Stud M4, Wire max 3260 circular mils (1.65mm2) | Lug - Stud M4, Wire 3260 cmil | $C | 9871014 | =0.84 | =4mm | =7.14mm'W | =6.35mm | =11.07mm | =14.58mm | =3260'in circular mils | S | S | S | S | S | S | 1 | S | U | 0.2 | S | S | U | U