## Sheet1
Design Table for: Terminal Lug
| $COMMENT | $DESCRIPTION | $PARTNUMBER | $COLOR | Thickness@Sheet-Metal | $VALUE@Tongue Material Thickness@Equations | $VALUE@Stud Size@Equations | $VALUE@Tongue Width@Equations | $VALUE@C@Equations | $VALUE@E Max.@Equations | $VALUE@L Max.@Equations | $VALUE@Wire Size Max (cmil)@Equations | $VALUE@Hole Diameter@Equations | $STATE@Fillet10 | $STATE@Fillet11 | $STATE@Fillet3 | $STATE@Fillet4 | $STATE@Fillet9 | D1@Fillet3 | D1@Fillet7
M6 - 33100 | Lug - Stud M6, Wire max 33100 circular mils (16.77mm2) | Lug - Stud M6, Wire 33100 cmil | $C | 9871014 | 1.52 | =1.52 | =6mm | =11.89mm'W | =13.49mm | =23.65mm | =29.67mm | =33100'in circular mils | =3.7 |  |  | S | S |  | 0.1 | 0.25
M8 - 33100 | Lug - Stud M8, Wire max 33100 circular mils (16.77mm2) | Lug - Stud M8, Wire 33100 cmil | $C | 9871014 | 1.52 | =1.52 | =8mm | =15.88mm'W | =13.49mm | =23.65mm | =31.65mm | =33100'in circular mils | =3.7 | S |  |  |  | S | 0.1 | 0.25
M6 - 20800 | Lug - Stud M6, Wire max 20800 circular mils (10.54mm2) | Lug - Stud M6, Wire 20800 cmil | $C | 9871014 | 1.3 | =1.3 | =6mm | =11.91mm'W | =9.12mm | =17.68mm | =23.70mm | =20800'in circular mils | =3.7 | S |  | S |  |  | 0.1 | 0.25
M8 - 20800 | Lug - Stud M8, Wire max 20800 circular mils (10.54mm2) | Lug - Stud M8, Wire 20800 cmil | $C | 9871014 | 1.3 | =1.3 | =8mm | =14.27mm'W | =10.31mm | =20.07mm | =27.28mm | =20800'in circular mils | =3.7 | S |  | S |  |  | 0.1 | 0.25
M4 - 20800 | Lug - Stud M4, Wire max 20800 circular mils (10.54mm2) | Lug - Stud M4, Wire 20800 cmil | $C | 9871014 | 1.3 | =1.3 | =4mm | =10.31mm'W | =9.12mm | =18.87mm | =24.10mm | =20800'in circular mils | =3.7 | S | S |  |  | S | 0.1 | 0.25
M3.5 - 13100 | Lug - Stud M3.5, Wire max 13100 circular mils (6.64mm2) | Lug - Stud M3.5, Wire 13100 cmil | $C | 9871014 | 1.07 | =1.07 | =3.5mm | =9.53mm'W | =7.67mm | =14.61mm | =19.43mm | =13100'in circular mils | =3.7 | S |  | S |  |  | 0.1 | 0.25
M4 - 13100 | Lug - Stud M4, Wire max 13100 circular mils (6.64mm2) | Lug - Stud M4, Wire 13100 cmil | $C | 9871014 | 1.07 | =1.07 | =4mm | =9.53mm'W | =7.67mm | =14.61mm | =19.43mm | =13100'in circular mils | =3.7 | S |  |  |  | S | 0.1 | 0.25
M6 - 13100 | Lug - Stud M6, Wire max 13100 circular mils (6.64mm2) | Lug - Stud M6, Wire 13100 cmil | $C | 9871014 | 1.07 | =1.07 | =6mm | =13.49mm'W | =11.89mm | =18.69mm | =25.50mm | =13100'in circular mils | =3.7 | S |  |  |  | S | 0.1 | 0.25
M8 - 13100 | Lug - Stud M8, Wire max 13100 circular mils (6.64mm2) | Lug - Stud M8, Wire 13100 cmil | $C | 9871014 | 1.07 | =1.07 | =8mm | =13.49mm'W | =11.89mm | =18.69mm | =25.50mm | =13100'in circular mils | =3.7 | S |  |  |  | S | 0.1 | 0.25
M3.5 - 05180 | Lug - Stud M3.5, Wire max 5180 circular mils (2.62mm2) | Lug - Stud M3.5, Wire 5180 cmil | $C | 9871014 | 0.84 | =0.84 | =3.5mm | =8.71mm'W | =7.14mm | =11.73mm | =16.15mm | =5180'in circular mils | =3.7 | S |  | S |  |  | 0.1 | 0.25
M3.5 - 05180 (2) | Lug - Stud M3.5, Wire max 5180 circular mils (2.62mm2) | Lug - Stud M3.5, Wire 5180 cmil | $C | 9871014 | 0.84 | =0.84 | =3.5mm | =6.35mm'W | =4.34mm | =8.94mm | =12.19mm | =5180'in circular mils | =3.7 | S | S | S |  |  | 0.1 | 0.09
M4 - 05180 | Lug - Stud M4, Wire max 5180 circular mils (2.62mm2) | Lug - Stud M4, Wire 5180 cmil | $C | 9871014 | 0.84 | =0.84 | =4mm | =8.71mm'W | =7.14mm | =11.73mm | =16.15mm | =5180'in circular mils | =3.7 | S |  | S |  |  | 0.1 | 0.25
M6 - 05180 | Lug - Stud M6, Wire max 5180 circular mils (2.62mm2) | Lug - Stud M6, Wire 5180 cmil | $C | 9871014 | 0.84 | =0.84 | =6mm | =11.91mm'W | =11.10mm | =15.70mm | =21.72mm | =5180'in circular mils | =3.7 |  |  |  | S | S | 0.1 | 0.25
M3.5 - 03260 | Lug - Stud M3.5, Wire max 3260 circular mils (1.65mm2) | Lug - Stud M3.5, Wire 3260 cmil | $C | 9871014 | 0.84 | =0.84 | =3.5mm | =5.54mm'W | =3.96mm | =8.56mm | =11.40mm | =3260'in circular mils | =3.7 | S | S | S |  |  | 0.03 | 0.25
M3.5 - 03260 (2) | Lug - Stud M3.5, Wire max 3260 circular mils (1.65mm2) | Lug - Stud M3.5, Wire 3260 cmil | $C | 9871014 | 0.84 | =0.84 | =3.5mm | =7.14mm'W | =6.35mm | =11.07mm | =14.58mm | =3260'in circular mils | =3.7 | S | S |  |  | S | 0.1 | 0.25
M4 - 03260 | Lug - Stud M4, Wire max 3260 circular mils (1.65mm2) | Lug - Stud M4, Wire 3260 cmil | $C | 9871014 | 0.84 | =0.84 | =4mm | =7.14mm'W | =6.35mm | =11.07mm | =14.58mm | =3260'in circular mils | =3.7 | S | S |  |  | S | 0.1 | 0.25