## Sheet1
Design Table for: Diode | [40 empty] | 0
| $DESCRIPTION | $PARTNUMBER | $COLOR | $VALUE@Case Diameter@Equations | $VALUE@Lead Length@Equations | $VALUE@Stand Off@Equations | $VALUE@End Fillet Radius@Equations | $VALUE@Case Length@Equations | $VALUE@Lead Diameter@Equations | $VALUE@Cathode Indicator Ring Width@Equations | $VALUE@Text Height@Equations | $VALUE@Protrusion Length@Equations | $VALUE@Lead Extend Length@Equations | $VALUE@Lead Spacing@Equations | $LIBRARY:MATERIAL@Diode | $PARENT | $COMMENT | $STATE@Internal H1 | $STATE@Internal H2 | $STATE@Text C1.0 S0.7 | $STATE@TSketch C1.0 S0.7 | $STATE@Text L2.0 S0.7 | $STATE@TSketch L2.0 S0.7 | $STATE@Text L1.2 S0.6 | $STATE@TSketch L1.2 S0.6 | $STATE@Text C1.3 S0.2 | $STATE@TSketch C1.3 S0.2 | $STATE@Wrap2 | $STATE@Surface-Offset1 | $STATE@Thicken1 | $STATE@SurfaceCut1 | $VALUE@Text Indent@Equations | $VALUE@Text Indent Line2@Equations | $VALUE@Case Circumference@Equations | $VALUE@Lead Bend Radius@Equations | $STATE@Case Axis | $STATE@Case Axis Sketch | $STATE@Lead Cut Surface | $VALUE@Text Vertical Space@Equations | $VALUE@Internal Centre Gap@Equations | 0
DO-41 | DO-41 AXIAL-0.3 Glass | $C | 16777215 | =2.6mm | =26mm | =1mm | =0.65mm | =4.1mm | =0.7mm | =0.9mm | =1mm | =0.1mm | =2mm | =7.62mm | SOLIDWORKS Materials:Glass |  | AXIAL-0.3 | U | U | U | U | S | U | S | U | S | U | U | U | U | U | =0.001mm | =0.001mm | =8.16814089933346mm | =0.84mm | U | U | U | =0.7mm | =0.1mm | 0
DO-41 AXIAL-0.4 | DO-41 AXIAL-0.4 Glass | $P | 16777215 | =2.6mm | =26mm | =1mm | =0.65mm | =4.1mm | =0.7mm | =0.9mm | =1mm | =0.1mm | =2mm | =10.16mm | SOLIDWORKS Materials:Glass | DO-41 | AXIAL-0.4 | [14 empty] | =0.001mm | =0.001mm | =8.16814089933346mm | =0.84mm |  |  |  | =0.7mm | =0.1mm | 0
DO-41 AXIAL-0.5 | DO-41 AXIAL-0.5 Glass | $P | 16777215 | =2.6mm | =26mm | =1mm | =0.65mm | =4.1mm | =0.7mm | =0.9mm | =1mm | =0.1mm | =2mm | =12.7mm | SOLIDWORKS Materials:Glass | DO-41 | AXIAL-0.5 | [14 empty] | =0.001mm | =0.001mm | =8.16814089933346mm | =0.84mm |  |  |  | =0.7mm | =0.1mm | 0
DO-201AD | DO-201AD AXIAL-0.6 Plastic | $C | 328965 | =5.3mm | =25.4mm | =1mm | =0.0828125mm | =9.5mm | =1.3mm | =1.8mm | =2mm | =0.001mm | =2mm | =15.24mm | SOLIDWORKS Materials:PUR |  | AXIAL-0.6 | S | S | S | U | U | U | S | U | S | U | U | U | U | U | =0.4mm | =0.4mm | =16.6504410640259mm | =1.56mm | U | U | U | =0.7mm | =0.1mm | 0
DO-201AD AXIAL-0.7 | DO-201AD AXIAL-0.7 Plastic | $P | 328965 | =5.3mm | =25.4mm | =1mm | =0.0828125mm | =9.5mm | =1.3mm | =1.8mm | =2mm | =0.001mm | =2mm | =17.78mm | SOLIDWORKS Materials:PUR | DO-201AD | AXIAL-0.7 | [14 empty] | =0.4mm | =0.4mm | =16.6504410640259mm | =1.56mm |  |  |  | =0.7mm | =0.1mm | 0
DO-201AD AXIAL-0.8 | DO-201AD AXIAL-0.8 Plastic | $P | 328965 | =5.3mm | =25.4mm | =1mm | =0.0828125mm | =9.5mm | =1.3mm | =1.8mm | =2mm | =0.001mm | =2mm | =20.32mm | SOLIDWORKS Materials:PUR | DO-201AD | AXIAL-0.8 | [14 empty] | =0.4mm | =0.4mm | =16.6504410640259mm | =1.56mm |  |  |  | =0.7mm | =0.1mm | 0
017AA | 017AA AXIAL-0.5 Plastic | $C | 328965 | =3.68mm | =25.4mm | =1mm | =0.0575mm | =8.89mm | =1.09mm | =1.5mm | =1.2mm | =0.001mm | =2mm | =12.7mm | SOLIDWORKS Materials:PUR |  | AXIAL-0.5 | S | S | S | U | S | U | U | U | S | U | U | U | U | U | =1mm | =0.4mm | =11.5610609652104mm | =1.308mm | U | U | U | =0.6mm | =0.1mm | 0
017AA AXIAL-0.6 | 017AA AXIAL-0.6 Plastic | $P | 328965 | =3.68mm | =25.4mm | =1mm | =0.0575mm | =8.89mm | =1.09mm | =1.5mm | =1.2mm | =0.001mm | =2mm | =15.24mm | SOLIDWORKS Materials:PUR | 017AA | AXIAL-0.6 | [14 empty] | =1mm | =0.4mm | =11.5610609652104mm | =1.308mm |  |  |  | =0.6mm | =0.1mm | 0
017AA AXIAL-0.7 | 017AA AXIAL-0.7 Plastic | $P | 328965 | =3.68mm | =25.4mm | =1mm | =0.0575mm | =8.89mm | =1.09mm | =1.5mm | =1.2mm | =0.001mm | =2mm | =17.78mm | SOLIDWORKS Materials:PUR | 017AA | AXIAL-0.7 | [14 empty] | =1mm | =0.4mm | =11.5610609652104mm | =1.308mm |  |  |  | =0.6mm | =0.1mm | 0
017AA AXIAL-0.8 | 017AA AXIAL-0.8 Plastic | $P | 328965 | =3.68mm | =25.4mm | =1mm | =0.0575mm | =8.89mm | =1.09mm | =1.5mm | =1.2mm | =0.001mm | =2mm | =20.32mm | SOLIDWORKS Materials:PUR | 017AA | AXIAL-0.8 | [14 empty] | =1mm | =0.4mm | =11.5610609652104mm | =1.308mm |  |  |  | =0.6mm | =0.1mm | 0
DO-204AL | DO-204AL AXIAL-0.3 Plastic | $C | 328965 | =2.7mm | =25.4mm | =1mm | =0.0421875mm | =5.2mm | =0.86mm | =0.96mm | =1.3mm | =0.001mm | =2mm | =7.62mm | SOLIDWORKS Materials:PUR |  | AXIAL-0.3 | S | S | S | U | S | U | S | U | U | U | U | U | U | U | =0.001mm | =0.001mm | =8.48230016469244mm | =1.032mm | U | U | U | =0.16mm | =0.1mm | 0
DO-204AL AXIAL-0.4 | DO-204AL AXIAL-0.4 Plastic | $P | 328965 | =2.7mm | =25.4mm | =1mm | =0.0421875mm | =5.2mm | =0.86mm | =0.96mm | =1.3mm | =0.001mm | =2mm | =10.16mm | SOLIDWORKS Materials:PUR | DO-204AL | AXIAL-0.4 | [14 empty] | =0.001mm | =0.001mm | =8.48230016469244mm | =1.032mm |  |  |  | =0.16mm | =0.1mm | 0
DO-204AL AXIAL-0.5 | DO-204AL AXIAL-0.5 Plastic | $P | 328965 | =2.7mm | =25.4mm | =1mm | =0.0421875mm | =5.2mm | =0.86mm | =0.96mm | =1.3mm | =0.001mm | =2mm | =12.7mm | SOLIDWORKS Materials:PUR | DO-204AL | AXIAL-0.5 | [14 empty] | =0.001mm | =0.001mm | =8.48230016469244mm | =1.032mm |  |  |  | =0.16mm | =0.1mm | 0
DO-204AL AXIAL-0.6 | DO-204AL AXIAL-0.6 Plastic | $P | 328965 | =2.7mm | =25.4mm | =1mm | =0.0421875mm | =5.2mm | =0.86mm | =0.96mm | =1.3mm | =0.001mm | =2mm | =15.24mm | SOLIDWORKS Materials:PUR | DO-204AL | AXIAL-0.6 | [13 empty] | U | =0.001mm | =0.001mm | =8.48230016469244mm | =1.032mm |  |  |  | =0.16mm | =0.1mm | 0
DO-35 | DO-35 AXIAL-0.25 Glass | $C | 16777215 | =2mm | =28mm | =1mm | =0.25mm | =4mm | =0.5mm | =1mm | =1.3mm | =0.1mm | =2mm | =6.35mm | SOLIDWORKS Materials:Glass |  | AXIAL-0.25 | U | U | S | U | S | U | S | U | S | U | S | S | S | U | =0.4mm | =0.4mm | =6.28318530717959mm | =0.6mm | U | U | U | =0.16mm | =0.2mm | 0
DO-35 AXIAL-0.25 [05.0] | DO-35 AXIAL-0.25 [05.0] Glass | $P | 16777215 | =2mm | =28mm | =5mm | =0.25mm | =4mm | =0.5mm | =1mm | =1.3mm | =0.1mm | =2mm | =6.35mm | SOLIDWORKS Materials:Glass | DO-35 | AXIAL-0.25 | [14 empty] | =0.4mm | =0.4mm | =6.28318530717959mm | =0.6mm |  |  |  | =0.16mm | =0.2mm | 0
DO-35 AXIAL-0.25 [10.0] | DO-35 AXIAL-0.25 [10.0] Glass | $P | 16777215 | =2mm | =28mm | =10mm | =0.25mm | =4mm | =0.5mm | =1mm | =1.3mm | =0.1mm | =2mm | =6.35mm | SOLIDWORKS Materials:Glass | DO-35 | AXIAL-0.25 | [14 empty] | =0.4mm | =0.4mm | =6.28318530717959mm | =0.6mm |  |  |  | =0.16mm | =0.2mm | 0
DO-35 AXIAL-0.25 [15.0] | DO-35 AXIAL-0.25 [15.0] Glass | $P | 16777215 | =2mm | =28mm | =15mm | =0.25mm | =4mm | =0.5mm | =1mm | =1.3mm | =0.1mm | =2mm | =6.35mm | SOLIDWORKS Materials:Glass | DO-35 | AXIAL-0.25 | [14 empty] | =0.4mm | =0.4mm | =6.28318530717959mm | =0.6mm |  |  |  | =0.16mm | =0.2mm | 0
DO-35 AXIAL-0.25 [20.0] | DO-35 AXIAL-0.25 [20.0] Glass | $P | 16777215 | =2mm | =28mm | =20mm | =0.25mm | =4mm | =0.5mm | =1mm | =1.3mm | =0.1mm | =2mm | =6.35mm | SOLIDWORKS Materials:Glass | DO-35 | AXIAL-0.25 | [14 empty] | =0.4mm | =0.4mm | =6.28318530717959mm | =0.6mm |  |  |  | =0.16mm | =0.2mm | 0
DO-35 AXIAL-0.3 | DO-35 AXIAL-0.3 Glass | $P | 16777215 | =2mm | =28mm | =1mm | =0.25mm | =4mm | =0.5mm | =1mm | =1.3mm | =0.1mm | =2mm | =7.62mm | SOLIDWORKS Materials:Glass | DO-35 | AXIAL-0.3 | [14 empty] | =0.4mm | =0.4mm | =6.28318530717959mm | =0.6mm |  |  |  | =0.16mm | =0.2mm | 0
DO-35 AXIAL-0.3 [05.0] | DO-35 AXIAL-0.3 [05.0] Glass | $P | 16777215 | =2mm | =28mm | =5mm | =0.25mm | =4mm | =0.5mm | =1mm | =1.3mm | =0.1mm | =2mm | =7.62mm | SOLIDWORKS Materials:Glass | DO-35 | AXIAL-0.3 | [14 empty] | =0.4mm | =0.4mm | =6.28318530717959mm | =0.6mm |  |  |  | =0.16mm | =0.2mm | 0
DO-35 AXIAL-0.3 [10.0] | DO-35 AXIAL-0.3 [10.0] Glass | $P | 16777215 | =2mm | =28mm | =10mm | =0.25mm | =4mm | =0.5mm | =1mm | =1.3mm | =0.1mm | =2mm | =7.62mm | SOLIDWORKS Materials:Glass | DO-35 | AXIAL-0.3 | [14 empty] | =0.4mm | =0.4mm | =6.28318530717959mm | =0.6mm |  |  |  | =0.16mm | =0.2mm | 0
DO-35 AXIAL-0.3 [15.0] | DO-35 AXIAL-0.3 [15.0] Glass | $P | 16777215 | =2mm | =28mm | =15mm | =0.25mm | =4mm | =0.5mm | =1mm | =1.3mm | =0.1mm | =2mm | =7.62mm | SOLIDWORKS Materials:Glass | DO-35 | AXIAL-0.3 | [14 empty] | =0.4mm | =0.4mm | =6.28318530717959mm | =0.6mm |  |  |  | =0.16mm | =0.2mm | 0
DO-35 AXIAL-0.3 [20.0] | DO-35 AXIAL-0.3 [20.0] Glass | $P | 16777215 | =2mm | =28mm | =20mm | =0.25mm | =4mm | =0.5mm | =1mm | =1.3mm | =0.1mm | =2mm | =7.62mm | SOLIDWORKS Materials:Glass | DO-35 | AXIAL-0.3 | [14 empty] | =0.4mm | =0.4mm | =6.28318530717959mm | =0.6mm |  |  |  | =0.16mm | =0.2mm | 0

## _SWX (hidden)
$PARENT
DO-41
DO-41 AXIAL-0.4
DO-41 AXIAL-0.5
DO-201AD
DO-201AD AXIAL-0.8
DO-201AD AXIAL-0.7
017AA
017AA AXIAL-0.7
017AA AXIAL-0.8
017AA AXIAL-0.6
DO-204AL
DO-204AL AXIAL-0.4
DO-204AL AXIAL-0.5
DO-204AL AXIAL-0.6
DO-35
DO-35 AXIAL-0.3 [10.0]
DO-35 AXIAL-0.3 [20.0]
DO-35 AXIAL-0.3
DO-35 AXIAL-0.4
DO-35 AXIAL-0.4 [10.0]
DO-35 AXIAL-0.4 [20.0]

## Design Table Calc1
Design Table for: Diode | [76 empty] | 0
| $DESCRIPTION | $PARTNUMBER | $COLOR | $VALUE@Case Diameter@Equations | $VALUE@Lead Length@Equations | $VALUE@Stand Off@Equations | $VALUE@End Fillet Radius@Equations | $VALUE@Case Length@Equations | $VALUE@Lead Diameter@Equations | $VALUE@Cathode Indicator Ring Width@Equations | $VALUE@Text Height@Equations | $VALUE@Protrusion Length@Equations | $VALUE@Lead Extend Length@Equations | $VALUE@Lead Spacing@Equations | $LIBRARY:MATERIAL@Diode | $PARENT | $COMMENT | $STATE@Internal H1 | $STATE@Internal H2 | $STATE@Text C1.0 S0.7 | $STATE@TSketch C1.0 S0.7 | $STATE@Text L2.0 S0.7 | $STATE@TSketch L2.0 S0.7 | $STATE@Text L1.2 S0.6 | $STATE@TSketch L1.2 S0.6 | $STATE@Text C1.3 S0.2 | $STATE@TSketch C1.3 S0.2 | $STATE@Wrap2 | $STATE@Surface-Offset1 | $STATE@Thicken1 | $STATE@SurfaceCut1 | $VALUE@Text Indent@Equations | $VALUE@Text Indent Line2@Equations | $VALUE@Case Circumference@Equations | $VALUE@Lead Bend Radius@Equations | $STATE@Case Axis | $STATE@Case Axis Sketch | $STATE@Lead Cut Surface | $VALUE@Text Vertical Space@Equations | $VALUE@Internal Centre Gap@Equations | Parent? | Package | Lead Spacing (mils) | Lead Spacing Increment | Config Lead Spacing | Stand Off | Stand Off Increment | Config Stand Off | Lead Spacing Text | Stand Off Text | Case Diameter | Lead Length | Stand Off | End Fillet Radius | Case Length | Lead Diameter | Cathode Indicator Ring Width | Text Height | Text Vertical Space | Text Indent | Text Indent Line2 | Protrusion Length | Lead Extend Length | Lead Spacing | Case Circumference | Lead Bend Radius | Remaining Lead Length | Internal Centre Gap | Package Index | Package Count | Package Instance | Lead Spacing Instances | Stand Off Instances | Lead Spacing Instance | Stand Off Instance | Required Package Instances | 0
DO-41 | DO-41 AXIAL-0.3 Glass | $C | 16777215 | =2.6mm | =26mm | =1mm | =0.65mm | =4.1mm | =0.7mm | =0.9mm | =1mm | =0.1mm | =2mm | =7.62mm | SOLIDWORKS Materials:Glass |  | AXIAL-0.3 | U | U | U | U | S | U | S | U | S | U | U | U | U | U | =0.001mm | =0.001mm | =8.16814089933346mm | =0.84mm | U | U | U | =0.7mm | =0.1mm | TRUE | DO-41 | 300 | 100 | 300 | 1 | 0 | 1 | AXIAL-0.3 |  | 2.6 | 26 | 1 | 0.65 | 4.1 | 0.7 | 0.9 | 1 | 0.7 | 0.001 | 0.001 | 0.1 | 2 | 7.62 | 8.1681 | 0.84 | 20.3005 | 0.1 | 1 | 3 | 1 | 3 | 1 | 1 | 1 | 3 | 0
DO-41 AXIAL-0.4 | DO-41 AXIAL-0.4 Glass | $P | 16777215 | =2.6mm | =26mm | =1mm | =0.65mm | =4.1mm | =0.7mm | =0.9mm | =1mm | =0.1mm | =2mm | =10.16mm | SOLIDWORKS Materials:Glass | DO-41 | AXIAL-0.4 | [14 empty] | =0.001mm | =0.001mm | =8.16814089933346mm | =0.84mm |  |  |  | =0.7mm | =0.1mm | FALSE | DO-41 | 300 | 100 | 400 | 1 | 0 | 1 | AXIAL-0.4 |  | 2.6 | 26 | 1 | 0.65 | 4.1 | 0.7 | 0.9 | 1 | 0.7 | 0.001 | 0.001 | 0.1 | 2 | 7.62 | 8.1681 | 0.84 | 19.0305 | 0.1 | 1 | 3 | 2 | 3 | 1 | 2 | 1 | 3 | 0
DO-41 AXIAL-0.5 | DO-41 AXIAL-0.5 Glass | $P | 16777215 | =2.6mm | =26mm | =1mm | =0.65mm | =4.1mm | =0.7mm | =0.9mm | =1mm | =0.1mm | =2mm | =12.7mm | SOLIDWORKS Materials:Glass | DO-41 | AXIAL-0.5 | [14 empty] | =0.001mm | =0.001mm | =8.16814089933346mm | =0.84mm |  |  |  | =0.7mm | =0.1mm | FALSE | DO-41 | 300 | 100 | 500 | 1 | 0 | 1 | AXIAL-0.5 |  | 2.6 | 26 | 1 | 0.65 | 4.1 | 0.7 | 0.9 | 1 | 0.7 | 0.001 | 0.001 | 0.1 | 2 | 7.62 | 8.1681 | 0.84 | 17.7605 | 0.1 | 1 | 3 | 3 | 3 | 1 | 3 | 1 | 3 | 0
DO-201AD | DO-201AD AXIAL-0.6 Plastic | $C | 328965 | =5.3mm | =25.4mm | =1mm | =0.0828125mm | =9.5mm | =1.3mm | =1.8mm | =2mm | =0.001mm | =2mm | =15.24mm | SOLIDWORKS Materials:PUR |  | AXIAL-0.6 | S | S | S | U | U | U | S | U | S | U | U | U | U | U | =0.4mm | =0.4mm | =16.6504410640259mm | =1.56mm | U | U | U | =0.7mm | =0.1mm | TRUE | DO-201AD | 600 | 100 | 600 | 1 | 0 | 1 | AXIAL-0.6 |  | 5.3 | 25.4 | 1 | 0.082812 | 9.5 | 1.3 | 1.8 | 2 | 0.7 | 0.4 | 0.4 | 0.001 | 2 | 15.24 | 16.6504 | 1.56 | 17.5496 | 0.1 | 2 | 3 | 1 | 3 | 1 | 1 | 1 | 3 | 0
DO-201AD AXIAL-0.7 | DO-201AD AXIAL-0.7 Plastic | $P | 328965 | =5.3mm | =25.4mm | =1mm | =0.0828125mm | =9.5mm | =1.3mm | =1.8mm | =2mm | =0.001mm | =2mm | =17.78mm | SOLIDWORKS Materials:PUR | DO-201AD | AXIAL-0.7 | [14 empty] | =0.4mm | =0.4mm | =16.6504410640259mm | =1.56mm |  |  |  | =0.7mm | =0.1mm | FALSE | DO-201AD | 600 | 100 | 700 | 1 | 0 | 1 | AXIAL-0.7 |  | 5.3 | 25.4 | 1 | 0.082812 | 9.5 | 1.3 | 1.8 | 2 | 0.7 | 0.4 | 0.4 | 0.001 | 2 | 15.24 | 16.6504 | 1.56 | 16.2796 | 0.1 | 2 | 3 | 2 | 3 | 1 | 2 | 1 | 3 | 0
DO-201AD AXIAL-0.8 | DO-201AD AXIAL-0.8 Plastic | $P | 328965 | =5.3mm | =25.4mm | =1mm | =0.0828125mm | =9.5mm | =1.3mm | =1.8mm | =2mm | =0.001mm | =2mm | =20.32mm | SOLIDWORKS Materials:PUR | DO-201AD | AXIAL-0.8 | [14 empty] | =0.4mm | =0.4mm | =16.6504410640259mm | =1.56mm |  |  |  | =0.7mm | =0.1mm | FALSE | DO-201AD | 600 | 100 | 800 | 1 | 0 | 1 | AXIAL-0.8 |  | 5.3 | 25.4 | 1 | 0.082812 | 9.5 | 1.3 | 1.8 | 2 | 0.7 | 0.4 | 0.4 | 0.001 | 2 | 15.24 | 16.6504 | 1.56 | 15.0096 | 0.1 | 2 | 3 | 3 | 3 | 1 | 3 | 1 | 3 | 0
017AA | 017AA AXIAL-0.5 Plastic | $C | 328965 | =3.68mm | =25.4mm | =1mm | =0.0575mm | =8.89mm | =1.09mm | =1.5mm | =1.2mm | =0.001mm | =2mm | =12.7mm | SOLIDWORKS Materials:PUR |  | AXIAL-0.5 | S | S | S | U | S | U | U | U | S | U | U | U | U | U | =1mm | =0.4mm | =11.5610609652104mm | =1.308mm | U | U | U | =0.6mm | =0.1mm | TRUE | 017AA | 500 | 100 | 500 | 1 | 0 | 1 | AXIAL-0.5 |  | 3.68 | 25.4 | 1 | 0.0575 | 8.89 | 1.09 | 1.5 | 1.2 | 0.6 | 1 | 0.4 | 0.001 | 2 | 12.7 | 11.5611 | 1.308 | 19.2164 | 0.1 | 3 | 4 | 1 | 4 | 1 | 1 | 1 | 4 | 0
017AA AXIAL-0.6 | 017AA AXIAL-0.6 Plastic | $P | 328965 | =3.68mm | =25.4mm | =1mm | =0.0575mm | =8.89mm | =1.09mm | =1.5mm | =1.2mm | =0.001mm | =2mm | =15.24mm | SOLIDWORKS Materials:PUR | 017AA | AXIAL-0.6 | [14 empty] | =1mm | =0.4mm | =11.5610609652104mm | =1.308mm |  |  |  | =0.6mm | =0.1mm | FALSE | 017AA | 500 | 100 | 600 | 1 | 0 | 1 | AXIAL-0.6 |  | 3.68 | 25.4 | 1 | 0.0575 | 8.89 | 1.09 | 1.5 | 1.2 | 0.6 | 1 | 0.4 | 0.001 | 2 | 12.7 | 11.5611 | 1.308 | 17.9464 | 0.1 | 3 | 4 | 2 | 4 | 1 | 2 | 1 | 4 | 0
017AA AXIAL-0.7 | 017AA AXIAL-0.7 Plastic | $P | 328965 | =3.68mm | =25.4mm | =1mm | =0.0575mm | =8.89mm | =1.09mm | =1.5mm | =1.2mm | =0.001mm | =2mm | =17.78mm | SOLIDWORKS Materials:PUR | 017AA | AXIAL-0.7 | [14 empty] | =1mm | =0.4mm | =11.5610609652104mm | =1.308mm |  |  |  | =0.6mm | =0.1mm | FALSE | 017AA | 500 | 100 | 700 | 1 | 0 | 1 | AXIAL-0.7 |  | 3.68 | 25.4 | 1 | 0.0575 | 8.89 | 1.09 | 1.5 | 1.2 | 0.6 | 1 | 0.4 | 0.001 | 2 | 12.7 | 11.5611 | 1.308 | 16.6764 | 0.1 | 3 | 4 | 3 | 4 | 1 | 3 | 1 | 4 | 0
017AA AXIAL-0.8 | 017AA AXIAL-0.8 Plastic | $P | 328965 | =3.68mm | =25.4mm | =1mm | =0.0575mm | =8.89mm | =1.09mm | =1.5mm | =1.2mm | =0.001mm | =2mm | =20.32mm | SOLIDWORKS Materials:PUR | 017AA | AXIAL-0.8 | [14 empty] | =1mm | =0.4mm | =11.5610609652104mm | =1.308mm |  |  |  | =0.6mm | =0.1mm | FALSE | 017AA | 500 | 100 | 800 | 1 | 0 | 1 | AXIAL-0.8 |  | 3.68 | 25.4 | 1 | 0.0575 | 8.89 | 1.09 | 1.5 | 1.2 | 0.6 | 1 | 0.4 | 0.001 | 2 | 12.7 | 11.5611 | 1.308 | 15.4064 | 0.1 | 3 | 4 | 4 | 4 | 1 | 4 | 1 | 4 | 0
DO-204AL | DO-204AL AXIAL-0.3 Plastic | $C | 328965 | =2.7mm | =25.4mm | =1mm | =0.0421875mm | =5.2mm | =0.86mm | =0.96mm | =1.3mm | =0.001mm | =2mm | =7.62mm | SOLIDWORKS Materials:PUR |  | AXIAL-0.3 | S | S | S | U | S | U | S | U | U | U | U | U | U | U | =0.001mm | =0.001mm | =8.48230016469244mm | =1.032mm | U | U | U | =0.16mm | =0.1mm | TRUE | DO-204AL | 300 | 100 | 300 | 1 | 0 | 1 | AXIAL-0.3 |  | 2.7 | 25.4 | 1 | 0.042188 | 5.2 | 0.86 | 0.96 | 1.3 | 0.16 | 0.001 | 0.001 | 0.001 | 2 | 7.62 | 8.4823 | 1.032 | 20.2829 | 0.1 | 4 | 4 | 1 | 4 | 1 | 1 | 1 | 4 | 0
DO-204AL AXIAL-0.4 | DO-204AL AXIAL-0.4 Plastic | $P | 328965 | =2.7mm | =25.4mm | =1mm | =0.0421875mm | =5.2mm | =0.86mm | =0.96mm | =1.3mm | =0.001mm | =2mm | =10.16mm | SOLIDWORKS Materials:PUR | DO-204AL | AXIAL-0.4 | [14 empty] | =0.001mm | =0.001mm | =8.48230016469244mm | =1.032mm |  |  |  | =0.16mm | =0.1mm | FALSE | DO-204AL | 300 | 100 | 400 | 1 | 0 | 1 | AXIAL-0.4 |  | 2.7 | 25.4 | 1 | 0.042188 | 5.2 | 0.86 | 0.96 | 1.3 | 0.16 | 0.001 | 0.001 | 0.001 | 2 | 7.62 | 8.4823 | 1.032 | 19.0129 | 0.1 | 4 | 4 | 2 | 4 | 1 | 2 | 1 | 4 | 0
DO-204AL AXIAL-0.5 | DO-204AL AXIAL-0.5 Plastic | $P | 328965 | =2.7mm | =25.4mm | =1mm | =0.0421875mm | =5.2mm | =0.86mm | =0.96mm | =1.3mm | =0.001mm | =2mm | =12.7mm | SOLIDWORKS Materials:PUR | DO-204AL | AXIAL-0.5 | [14 empty] | =0.001mm | =0.001mm | =8.48230016469244mm | =1.032mm |  |  |  | =0.16mm | =0.1mm | FALSE | DO-204AL | 300 | 100 | 500 | 1 | 0 | 1 | AXIAL-0.5 |  | 2.7 | 25.4 | 1 | 0.042188 | 5.2 | 0.86 | 0.96 | 1.3 | 0.16 | 0.001 | 0.001 | 0.001 | 2 | 7.62 | 8.4823 | 1.032 | 17.7429 | 0.1 | 4 | 4 | 3 | 4 | 1 | 3 | 1 | 4 | 0
DO-204AL AXIAL-0.6 | DO-204AL AXIAL-0.6 Plastic | $P | 328965 | =2.7mm | =25.4mm | =1mm | =0.0421875mm | =5.2mm | =0.86mm | =0.96mm | =1.3mm | =0.001mm | =2mm | =15.24mm | SOLIDWORKS Materials:PUR | DO-204AL | AXIAL-0.6 | [13 empty] | U | =0.001mm | =0.001mm | =8.48230016469244mm | =1.032mm |  |  |  | =0.16mm | =0.1mm | FALSE | DO-204AL | 300 | 100 | 600 | 1 | 0 | 1 | AXIAL-0.6 |  | 2.7 | 25.4 | 1 | 0.042188 | 5.2 | 0.86 | 0.96 | 1.3 | 0.16 | 0.001 | 0.001 | 0.001 | 2 | 7.62 | 8.4823 | 1.032 | 16.4729 | 0.1 | 4 | 4 | 4 | 4 | 1 | 4 | 1 | 4 | 0
DO-35 | DO-35 AXIAL-0.25 Glass | $C | 16777215 | =2mm | =28mm | =1mm | =0.25mm | =4mm | =0.5mm | =1mm | =1.3mm | =0.1mm | =2mm | =6.35mm | SOLIDWORKS Materials:Glass |  | AXIAL-0.25 | U | U | S | U | S | U | S | U | S | U | S | S | S | U | =0.4mm | =0.4mm | =6.28318530717959mm | =0.6mm | U | U | U | =0.16mm | =0.2mm | TRUE | DO-35 | 250 | 100 | 250 | 1 | 5 | 1 | AXIAL-0.25 |  | 2 | 28 | 1 | 0.25 | 4 | 0.5 | 1 | 1.3 | 0.16 | 0.4 | 0.4 | 0.1 | 2 | 6.35 | 6.2832 | 0.6 | 23.0825 | 0.2 | 5 | 10 | 1 | 2 | 5 | 1 | 1 | 10 | 0
DO-35 AXIAL-0.25 [05.0] | DO-35 AXIAL-0.25 [05.0] Glass | $P | 16777215 | =2mm | =28mm | =5mm | =0.25mm | =4mm | =0.5mm | =1mm | =1.3mm | =0.1mm | =2mm | =6.35mm | SOLIDWORKS Materials:Glass | DO-35 | AXIAL-0.25 | [14 empty] | =0.4mm | =0.4mm | =6.28318530717959mm | =0.6mm |  |  |  | =0.16mm | =0.2mm | FALSE | DO-35 | 250 | 100 | 250 | 1 | 5 | 5 | AXIAL-0.25 | [05.0] | 2 | 28 | 1 | 0.25 | 4 | 0.5 | 1 | 1.3 | 0.16 | 0.4 | 0.4 | 0.1 | 2 | 6.35 | 6.2832 | 0.6 | 19.0825 | 0.2 | 5 | 10 | 2 | 2 | 5 | 1 | 2 | 10 | 0
DO-35 AXIAL-0.25 [10.0] | DO-35 AXIAL-0.25 [10.0] Glass | $P | 16777215 | =2mm | =28mm | =10mm | =0.25mm | =4mm | =0.5mm | =1mm | =1.3mm | =0.1mm | =2mm | =6.35mm | SOLIDWORKS Materials:Glass | DO-35 | AXIAL-0.25 | [14 empty] | =0.4mm | =0.4mm | =6.28318530717959mm | =0.6mm |  |  |  | =0.16mm | =0.2mm | FALSE | DO-35 | 250 | 100 | 250 | 1 | 5 | 10 | AXIAL-0.25 | [10.0] | 2 | 28 | 1 | 0.25 | 4 | 0.5 | 1 | 1.3 | 0.16 | 0.4 | 0.4 | 0.1 | 2 | 6.35 | 6.2832 | 0.6 | 14.0825 | 0.2 | 5 | 10 | 3 | 2 | 5 | 1 | 3 | 10 | 0
DO-35 AXIAL-0.25 [15.0] | DO-35 AXIAL-0.25 [15.0] Glass | $P | 16777215 | =2mm | =28mm | =15mm | =0.25mm | =4mm | =0.5mm | =1mm | =1.3mm | =0.1mm | =2mm | =6.35mm | SOLIDWORKS Materials:Glass | DO-35 | AXIAL-0.25 | [14 empty] | =0.4mm | =0.4mm | =6.28318530717959mm | =0.6mm |  |  |  | =0.16mm | =0.2mm | FALSE | DO-35 | 250 | 100 | 250 | 1 | 5 | 15 | AXIAL-0.25 | [15.0] | 2 | 28 | 1 | 0.25 | 4 | 0.5 | 1 | 1.3 | 0.16 | 0.4 | 0.4 | 0.1 | 2 | 6.35 | 6.2832 | 0.6 | 9.0825 | 0.2 | 5 | 10 | 4 | 2 | 5 | 1 | 4 | 10 | 0
DO-35 AXIAL-0.25 [20.0] | DO-35 AXIAL-0.25 [20.0] Glass | $P | 16777215 | =2mm | =28mm | =20mm | =0.25mm | =4mm | =0.5mm | =1mm | =1.3mm | =0.1mm | =2mm | =6.35mm | SOLIDWORKS Materials:Glass | DO-35 | AXIAL-0.25 | [14 empty] | =0.4mm | =0.4mm | =6.28318530717959mm | =0.6mm |  |  |  | =0.16mm | =0.2mm | FALSE | DO-35 | 250 | 100 | 250 | 1 | 5 | 20 | AXIAL-0.25 | [20.0] | 2 | 28 | 1 | 0.25 | 4 | 0.5 | 1 | 1.3 | 0.16 | 0.4 | 0.4 | 0.1 | 2 | 6.35 | 6.2832 | 0.6 | 4.0825 | 0.2 | 5 | 10 | 5 | 2 | 5 | 1 | 5 | 10 | 0
DO-35 AXIAL-0.3 | DO-35 AXIAL-0.3 Glass | $P | 16777215 | =2mm | =28mm | =1mm | =0.25mm | =4mm | =0.5mm | =1mm | =1.3mm | =0.1mm | =2mm | =7.62mm | SOLIDWORKS Materials:Glass | DO-35 | AXIAL-0.3 | [14 empty] | =0.4mm | =0.4mm | =6.28318530717959mm | =0.6mm |  |  |  | =0.16mm | =0.2mm | FALSE | DO-35 | 250 | 100 | 300 | 1 | 5 | 1 | AXIAL-0.3 |  | 2 | 28 | 1 | 0.25 | 4 | 0.5 | 1 | 1.3 | 0.16 | 0.4 | 0.4 | 0.1 | 2 | 6.35 | 6.2832 | 0.6 | 22.4475 | 0.2 | 5 | 10 | 6 | 2 | 5 | 2 | 1 | 10 | 0
DO-35 AXIAL-0.3 [05.0] | DO-35 AXIAL-0.3 [05.0] Glass | $P | 16777215 | =2mm | =28mm | =5mm | =0.25mm | =4mm | =0.5mm | =1mm | =1.3mm | =0.1mm | =2mm | =7.62mm | SOLIDWORKS Materials:Glass | DO-35 | AXIAL-0.3 | [14 empty] | =0.4mm | =0.4mm | =6.28318530717959mm | =0.6mm |  |  |  | =0.16mm | =0.2mm | FALSE | DO-35 | 250 | 100 | 300 | 1 | 5 | 5 | AXIAL-0.3 | [05.0] | 2 | 28 | 1 | 0.25 | 4 | 0.5 | 1 | 1.3 | 0.16 | 0.4 | 0.4 | 0.1 | 2 | 6.35 | 6.2832 | 0.6 | 18.4475 | 0.2 | 5 | 10 | 7 | 2 | 5 | 2 | 2 | 10 | 0
DO-35 AXIAL-0.3 [10.0] | DO-35 AXIAL-0.3 [10.0] Glass | $P | 16777215 | =2mm | =28mm | =10mm | =0.25mm | =4mm | =0.5mm | =1mm | =1.3mm | =0.1mm | =2mm | =7.62mm | SOLIDWORKS Materials:Glass | DO-35 | AXIAL-0.3 | [14 empty] | =0.4mm | =0.4mm | =6.28318530717959mm | =0.6mm |  |  |  | =0.16mm | =0.2mm | FALSE | DO-35 | 250 | 100 | 300 | 1 | 5 | 10 | AXIAL-0.3 | [10.0] | 2 | 28 | 1 | 0.25 | 4 | 0.5 | 1 | 1.3 | 0.16 | 0.4 | 0.4 | 0.1 | 2 | 6.35 | 6.2832 | 0.6 | 13.4475 | 0.2 | 5 | 10 | 8 | 2 | 5 | 2 | 3 | 10 | 0
DO-35 AXIAL-0.3 [15.0] | DO-35 AXIAL-0.3 [15.0] Glass | $P | 16777215 | =2mm | =28mm | =15mm | =0.25mm | =4mm | =0.5mm | =1mm | =1.3mm | =0.1mm | =2mm | =7.62mm | SOLIDWORKS Materials:Glass | DO-35 | AXIAL-0.3 | [14 empty] | =0.4mm | =0.4mm | =6.28318530717959mm | =0.6mm |  |  |  | =0.16mm | =0.2mm | FALSE | DO-35 | 250 | 100 | 300 | 1 | 5 | 15 | AXIAL-0.3 | [15.0] | 2 | 28 | 1 | 0.25 | 4 | 0.5 | 1 | 1.3 | 0.16 | 0.4 | 0.4 | 0.1 | 2 | 6.35 | 6.2832 | 0.6 | 8.4475 | 0.2 | 5 | 10 | 9 | 2 | 5 | 2 | 4 | 10 | 0
DO-35 AXIAL-0.3 [20.0] | DO-35 AXIAL-0.3 [20.0] Glass | $P | 16777215 | =2mm | =28mm | =20mm | =0.25mm | =4mm | =0.5mm | =1mm | =1.3mm | =0.1mm | =2mm | =7.62mm | SOLIDWORKS Materials:Glass | DO-35 | AXIAL-0.3 | [14 empty] | =0.4mm | =0.4mm | =6.28318530717959mm | =0.6mm |  |  |  | =0.16mm | =0.2mm | FALSE | DO-35 | 250 | 100 | 300 | 1 | 5 | 20 | AXIAL-0.3 | [20.0] | 2 | 28 | 1 | 0.25 | 4 | 0.5 | 1 | 1.3 | 0.16 | 0.4 | 0.4 | 0.1 | 2 | 6.35 | 6.2832 | 0.6 | 3.4475 | 0.2 | 5 | 10 | 10 | 2 | 5 | 2 | 5 | 10 | 0
0
0
Don't Exit From this Sheet
Don't Exit From this Sheet

## Package Dimensions
Index | Package | Lead Spacing (mils) | Lead Spacing Increment | Lead Spacing Instances | Stand Off | Stand Off Increment | Stand Off Instances | Cylindrical Text | TextWrap | HasCathodeIndicator | EndFilletDivisor | Package Material | Internal Centre Gap | $LIBRARY:MATERIAL@Diode | Colour Hextriplet | Case Diameter | Lead Length | Case Length | Lead Diameter | Cathode Indicator Ring Width | Text Height | Protrusion Length | Lead Extend Length | Text Vertical Space | Text Indent | Text Indent Line2 | Lead Spacing | End Fillet Radius | Case Circumference | Lead Bend Radius | $COMMENT | $DESCRIPTION | $COLOR | $STATE@Internal H1 | $STATE@Internal H2 | $STATE@Text C1.0 S0.7 | $STATE@Text L2.0 S0.7 | $STATE@Text L1.2 S0.6 | $STATE@Text C1.3 S0.2 | $STATE@TSketch C1.0 S0.7 | $STATE@TSketch L2.0 S0.7 | $STATE@TSketch L1.2 S0.6 | $STATE@TSketch C1.3 S0.2 | $STATE@Wrap2 | $STATE@Surface-Offset1 | $STATE@Thicken1
1 | DO-41 | 300 | 100 | 3 | 1 | 0 | 1 | TRUE | Text C1.0 S0.7 | TRUE | 4 | Glass | 0.1 | SOLIDWORKS Materials:Glass | #FFFFFF | 2.6 | 26 | 4.1 | 0.7 | 0.9 | 1 | 0.1 | 2 | 0.7 | 0.001 | 0.001 | 7.62 | 0.65 | 8.1681 | 0.84 | AXIAL-0.3 | DO-41 AXIAL-0.3 Glass | 16777215 | U | U | U | S | S | S | U | U | U | U | U | U | U
2 | DO-201AD | 600 | 100 | 3 | 1 | 0 | 1 | FALSE | Text L2.0 S0.7 | TRUE | 64 | Plastic | 0.1 | SOLIDWORKS Materials:PUR | #050505 | 5.3 | 25.4 | 9.5 | 1.3 | 1.8 | 2 | 0.001 | 2 | 0.7 | 0.4 | 0.4 | 15.24 | 0.082812 | 16.6504 | 1.56 | AXIAL-0.6 | DO-201AD AXIAL-0.6 Plastic | 328965 | S | S | S | U | S | S | U | U | U | U | U | U | U
3 | 017AA | 500 | 100 | 4 | 1 | 0 | 1 | FALSE | Text L1.2 S0.6 | TRUE | 64 | Plastic | 0.1 | SOLIDWORKS Materials:PUR | #050505 | 3.68 | 25.4 | 8.89 | 1.09 | 1.5 | 1.2 | 0.001 | 2 | 0.6 | 1 | 0.4 | 12.7 | 0.0575 | 11.5611 | 1.308 | AXIAL-0.5 | 017AA AXIAL-0.5 Plastic | 328965 | S | S | S | S | U | S | U | U | U | U | U | U | U
4 | DO-204AL | 300 | 100 | 4 | 1 | 0 | 1 | TRUE | Text C1.3 S0.2 | TRUE | 64 | Plastic | 0.1 | SOLIDWORKS Materials:PUR | #050505 | 2.7 | 25.4 | 5.2 | 0.86 | 0.96 | 1.3 | 0.001 | 2 | 0.16 | 0.001 | 0.001 | 7.62 | 0.042188 | 8.4823 | 1.032 | AXIAL-0.3 | DO-204AL AXIAL-0.3 Plastic | 328965 | S | S | S | S | S | U | U | U | U | U | U | U | U
5 | DO-35 | 250 | 100 | 2 | 1 | 5 | 5 | TRUE | No Text | FALSE | 8 | Glass | 0.2 | SOLIDWORKS Materials:Glass | #FFFFFF | 2 | 28 | 4 | 0.5 | 1 | 1.3 | 0.1 | 2 | 0.16 | 0.4 | 0.4 | 6.35 | 0.25 | 6.2832 | 0.6 | AXIAL-0.25 | DO-35 AXIAL-0.25 Glass | 16777215 | U | U | S | S | S | S | U | U | U | U | S | S | S
6
7
8
9
Don't Exit From this Sheet