## Sheet1
Design Table for: RES2
| $DESCRIPTION | $COLOR | $DISPLAYSTATE | $VALUE@Body Length@Equations | $VALUE@Body Diameter Ends@Equations | $VALUE@Body Diameter@Equations | $VALUE@Body Inner Slope@Equations | $VALUE@Body Length Middle@Equations | $VALUE@Colour Band Width@Equations | $VALUE@Wire Bend Radius@Equations | $VALUE@Wire Diameter@Equations | $VALUE@Wire Spacing@Equations | $VALUE@First Band Offset@Equations | $VALUE@Last Band Offset@Equations | $VALUE@Paint Thickness@Equations | $VALUE@End Fillet Radius@Equations | $PARTNUMBER | First Band Offset | Last Band Offset | Body Length | Body Length Middle | HS Flat End Width | Colour Band Width | Max End Fillet Radius (V) | First Band Offset (mm) | Max End Fillet Radius (H) | Series | Series Element | Decade | Value | Tolerance% | Decimal | Format |  | Significand | Mantissa1 | Mantissa2 | Mantissa3 | Mult |  | Short Value | Abbr. Value | Wire Spacing (mils) | Casing | L | Number of Signifanct Figures |  | 1000 | 100 | 10 | Multiplier | Tolerance | ColourVal1 | ColourVal2 | ColourVal3 | ColourMultiplier | ColourTolerance | Band1 | Band2 | Band3 | Band4 | Band5
AXIAL-0.2 | Resistor AXIAL-0.2 | 5000268 | Metal | =3.5mm | =1.85mm | =1.57mm | =0.5mm | =1.39mm | =0.21mm | =0.6mm | =0.45mm | =5.08mm | =0.22 | =0.275 | =0.04mm | =0.33mm | $C | 0.22 | 0.275 | 3.5 | 1.39 | 0.915 | 0.21 | 0.33 | 0.2321 | 0.4729 | E24 | 10 | 0.1 | 1 | 1% | TRUE | 0.0 | 1 | 1 | 0 | 0 | 0 | R |  | 1R | 1.0R | 200 | 1 | 0 | 3 | 1 | 1 | 0 | 0 | -2 | 1 | BN | BK | BK | SR | BN | BN | BK | BK | SR | BN
AXIAL-0.3 | Resistor AXIAL-0.3 | 5000268 | Metal | =3.5mm | =1.85mm | =1.57mm | =0.5mm | =1.39mm | =0.21mm | =0.6mm | =0.45mm | =7.62mm | =0.22 | =0.275 | =0.04mm | =0.33mm | $C | 0.22 | 0.275 | 3.5 | 1.39 | 0.915 | 0.21 | 0.33 | 0.2321 | 0.4729 | E24 | 15 | 10 | 150 | 1% | FALSE | GENERAL | 1 | 150 | 0 | 0 | 0 | R |  | 150R | 150R | 300 | 2 | 2 | 3 | 100 | 1 | 5 | 0 | 0 | 1 | BN | GN | BK | BK | BN | BN | GN | BK | BK | BN
AXIAL-0.4 | Resistor AXIAL-0.4 | 5000268 | Metal | =6.8mm | =2.5mm | =2.13mm | =0.5mm | =2.7mm | =0.4mm | =0.8mm | =0.54mm | =10.16mm | =0.22 | =0.275 | =0.04mm | =0.47mm | $C | 0.22 | 0.275 | 6.8 | 2.7 | 1.865 | 0.4 | 0.47 | 0.451 | 1.014 | E24 | 33 | 100 | 3300 | 1% | TRUE | 0.0 | 1000 | 3 | 3 | 0 | 0 | K | 3 | 3K3 | 3.3K | 400 | 3 | 3 | 3 | 1000 | 3 | 3 | 0 | 1 | 1 | OR | OR | BK | BN | BN | OR | OR | BK | BN | BN
AXIAL-0.5 | Resistor AXIAL-0.5 | 5000268 | Metal | =9mm | =3mm | =2.7mm | =0.22mm | =5.67mm | =0.5mm | =1mm | =0.54mm | =12.7mm | =0.135 | =0.07 | =0.04mm | =0.59mm | $C | 0.135 | 0.07 | 9 | 5.67 | 1.3241 | 0.5 | 0.595 | 0.22478 | 0.59932 | E24 | 47 | 1000 | 47000 | 5% | FALSE | GENERAL | 1000 | 47 | 0 | 0 | 0 | K |  | 47K | 47K | 500 | 4 | 4 | 2 | 10000 | 4 | 7 |  | 3 | 5 | YL | VT |  | OR | GD | YL | VT | OR |  | GD
AXIAL-0.6 | Resistor AXIAL-0.6 | 5000268 | Metal | =12mm | =5mm | =4.5mm | =0.22mm | =7.56mm | =0.7mm | =1mm | =0.7mm | =15.24mm | =0.135 | =0.07 | =0.04mm | =0.65mm | $C | 0.135 | 0.07 | 12 | 7.56 | 1.6518 | 0.7 | 1.055 | 0.2997 | 0.65212 | E24 | 56 | 10000 | 560000 | 5% | FALSE | GENERAL | 1000 | 560 | 0 | 0 | 0 | K |  | 560K | 560K | 600 | 5 | 5 | 2 | 100000 | 5 | 6 |  | 4 | 5 | GN | BL |  | YL | GD | GN | BL | YL |  | GD
AXIAL-0.8 | Resistor AXIAL-0.8 | 5000268 | Metal | =16mm | =5.5mm | =4.95mm | =0.22mm | =10.08mm | =0.7mm | =1mm | =0.7mm | =20.32mm | =0.135 | =0.07 | =0.04mm | =1.18mm | $C | 0.135 | 0.07 | 16 | 10.08 | 2.335 | 0.7 | 1.18 | 0.3996 | 1.2354 | E24 | 82 | 100000 | 8200000 | 5% | TRUE | 0.0 | 1000000 | 8 | 2 | 0 | 0 | M | 2 | 8M2 | 8.2M | 800 | 6 | 6 | 2 | 1000000 | 8 | 2 |  | 5 | 5 | GY | RD |  | GN | GD | GY | RD | GN |  | GD

## Sheet2
Design Table for: Resistor | Casing | Body Length | Body Diameter Ends | Body Diameter | Body Inner Slope | Body Length Middle | Colour Band Width | Wire Bend Radius | Wire Diameter | Wire Spacing (mils) | Wire Spacing | HS Flat End Width | Paint Thickness | Max End Fillet Radius (V) | Approx Power Rating | #Bands | First Band Offset | Last Band Offset
200 | 1 | 3.5 | 1.85 | 1.57 | 0.5 | 1.39 | 0.21 | 0.6 | 0.45 | 200 | 5.08 | 0.915 | 0.04 | 0.33 | 0.25 | 4 | 13.5% | 7%
300 | 2 | 3.5 | 1.85 | 1.57 | 0.5 | 1.39 | 0.21 | 0.6 | 0.45 | 300 | 7.62 | 0.915 | 0.04 | 0.33 | 0.25 | 5 | 22% | 27.5%
400 | 3 | 6.8 | 2.5 | 2.13 | 0.5 | 2.7 | 0.4 | 0.8 | 0.54 | 400 | 10.16 | 1.865 | 0.04 | 0.47 | 0.33
500 | 4 | 9 | 3 | 2.7 | 0.22 | 5.67 | 0.5 | 1 | 0.54 | 500 | 12.7 | 1.3241 | 0.04 | 0.595 | 0.5
600 | 5 | 12 | 5 | 4.5 | 0.22 | 7.56 | 0.7 | 1 | 0.7 | 600 | 15.24 | 1.6518 | 0.04 | 1.055 | 1
800 | 6 | 16 | 5.5 | 4.95 | 0.22 | 10.08 | 0.7 | 1 | 0.7 | 800 | 20.32 | 2.335 | 0.04 | 1.18 | 2
=0.4*(("Body Diameter Ends"-"Wire Diameter")/2-"Paint Thickness")
=0.3*(("Body Diameter Ends"-"Wire Diameter")/2-"Paint Thickness")